## Sheet1
Reference Designators | Quantity | Description | Datasheet | Purchase Link | Package | Value | Manufacturer | Manufacturer Part Number | Vendor | Vendor Part Number | Top/Bottom
| 1 | PCB Board |  |  | Board
3.3V, 3V3, GND, ON, OP, RESET, SCL, SDA, SWDCLK, SWDIO, SWO, TP_BAT_GND, VBAT, VREG | 14 | Test pad |  |  | HECTOR_WATCH_1_TP20R | HECTOR_WATCH_1_TPTP20R |  |  |  |  | Top
ANT1 | 1 | Antennas 2.45GHz ANTENNA | READ_DATASHEET | BUY_PART | 2450AT18B100E_ANTC3216X140N | 2450AT18B100E | Johanson Technology | 2450AT18B100E | LCSC | C2836414 | Top | https://www.johansontechnology.com/docs/1187/2450AT18B100_X8XXogU.pdf | https://jlcpcb.com/partdetail/C2836414
C1, C2, C17, C18 | 4 | Generic chip capacitor | READ_DATASHEET | BUY_PART | NORDIC_NRF_3_RESC0201_L | 12pF | Murata | GRM0335C1H120JA01D | LCSC | C106295 | Top | https://www.murata.com/ | https://jlcpcb.com/partdetail/C106295
C1-EP-DR, C24, C39 | 3 | Generic chip capacitor | READ_DATASHEET |  | NORDIC_NRF_3_RESC0201_L | 10uF | Murata | GRM155R60J106ME15 |  |  | Top | https://device.report/manual/8918227
C2-EP-DR, C43 | 2 | Generic chip capacitor |  |  | NORDIC_NRF_3_RESC0201_L | 4.7uF |  |  |  |  | Top
C3, C4 | 2 | Generic chip capacitor |  |  | NORDIC_NRF_3_RESC0201_L | 1pF |  |  |  |  | Top
C5, C7, C12, C19 | 4 | Generic chip capacitor |  |  | NORDIC_NRF_3_RESC0201_L | 100nF | Murata | GRM033R60J104KE19D |  |  | Top
C6, C14, C20, C21 | 4 | Generic chip capacitor |  |  | NORDIC_NRF_3_RESC0201_L | 4.7μF |  |  |  |  | Top
C8 | 1 | Generic chip capacitor |  |  | NORDIC_NRF_3_RESC0201_L | 100nF N.C. |  |  |  |  | Top
C9 | 1 | Generic chip capacitor |  |  | NORDIC_NRF_3_RESC0201_L | 820pF |  |  |  |  | Top
C10, C13, C22 | 3 | Generic chip capacitor |  |  | NORDIC_NRF_3_RESC0201_L | N.C. |  |  |  |  | Top
C11 | 1 | Generic chip capacitor |  |  | NORDIC_NRF_3_RESC0201_L | 100pF |  |  |  |  | Top
C15 | 1 | Generic chip capacitor |  |  | NORDIC_NRF_3_RESC0201_L | 1.0μF |  |  |  |  | Top
C16 | 1 | Generic chip capacitor |  |  | NORDIC_NRF_3_RESC0201_L | 47nF |  |  |  |  | Top
C23, C27, C34, C42 | 4 | Check availability |  |  | CAPC0201X13N | 0.1uF |  |  |  |  | Top
C25, C33 | 2 | Generic chip capacitor |  |  | NORDIC_NRF_3_RESC0201_L | 22uF | Murata | GRM188R61A226ME15D |  |  | Top
C29, C30, C31, C32, C37, C38 | 6 | Check availability |  |  | CAPC0201X13N | 1uF |  |  |  |  | Top
D2, D4, D5 | 3 | ON SEMICONDUCTOR - MBR0530 - DIODE, SCHOTTKY, 0.5A, 30V, SOD-123 | READ_DATASHEET | BUY_PART | SOD3716X135N | MBR0530 | ON Semiconductor | MBR0530 | LCSC | C475718 | Top | https://www.onsemi.com/pdf/datasheet/mbr0530-d.pdf | https://jlcpcb.com/partdetail/C475718
D3 | 1 | Low Cap. ESD Protection Auto SOT-23-6 STMicroelectronics USBLC6-2SC6Y, Dual Uni-Directional TVS Diode Array, 6-Pin SOT-23 | READ_DATASHEET | BUY_PART | SOT95P280X145-6N | USBLC6-2SC6Y | STMicroelectronics | USBLC6-2SC6Y | LCSC | C323793 | Top | https://www.st.com/resource/en/datasheet/usblc6-2sc6y.pdf | https://jlcpcb.com/partdetail/C323793
EPD_C1, EPD_C2, EPD_C6, EPD_C7, EPD_C8, EPD_C9, EPD_C10, EPD_C11, EPD_C12 | 9 | Generic chip capacitor |  |  | NORDIC_NRF_3_RESC0201_L | 1uF/50V |  |  |  |  | Top
EPD_C5 | 1 | Generic chip capacitor |  |  | NORDIC_NRF_3_RESC0201_L | 0.1uF/50V |  |  |  |  | Top
IC1 | 1 | Charger IC Lithium Ion/Polymer, Lithium Iron Phosphate 8-DSBGA (1.6x1.1) | READ_DATASHEET | BUY_PART | BQ25180YBGR_BGA8C40P2X4_100X155X50 | BQ25180YBGR | Texas Instruments | BQ25180YBGR | LCSC | C3682423 | Top | https://www.ti.com/lit/ds/symlink/bq25180.pdf | https://jlcpcb.com/partdetail/C3682423
IC2 | 1 | Haptic Driver for ERM/LRA with Built-In Library and Smart Loop Architecture | READ_DATASHEET | BUY_PART | DRV2605YZFR_BGA9C50P3X3_144X144X62 | DRV2605YZFR | Texas Instruments | DRV2605YZFR | LCSC | C81079 | Top | https://www.ti.com/lit/ds/symlink/drv2605.pdf | https://jlcpcb.com/partdetail/C81079
IC3 | 1 | Accelerometers Triaxial low-g 12bit Acceleration Sensor | READ_DATASHEET | BUY_PART | BMA423_BMA423 | BMA423 | Bosch Sensortec | BMA423 | LCSC | C189517 | Top | https://mm.digikey.com/Volume0/opasdata/d220001/medias/docus/876/BMA423_Rev2.0_Aug2019.pdf | https://jlcpcb.com/partdetail/C189517
IC9 | 1 | Buck-Boost Regulator Positive Output Step-Up/Step-Down I2C DC-DC Controller IC 15-WL-CSP (BSC) (1.4x2.3) | READ_DATASHEET | BUY_PART | RT6160AWSC_BGA15C40P3X5_140X230X60 | RT6160AWSC | Richtek | RT6160AWSC | LCSC | C3028302 | Top | https://www.richtek.com/m/~/media/EVB%20PDF%20File/EVB_RT6160AWSC/EVB_RT6160AWSC-00_EN.pdf | https://jlcpcb.com/partdetail/C3028302
J1 | 1 | CABLE ADAPTER 6 POS | READ_DATASHEET |  | TC2030-IDC_TC2030IDC | TC2030-IDC | Tag-Connect | TC2030-IDC |  |  | Top | https://www.tag-connect.com/wp-content/uploads/bsk-pdf-manager/2019/12/TC2030-IDC-Datasheet-Rev-B.pdf
J2 | 1 | FFC & FPC Connectors 0.5mm FPC RA SMT Dual Contact 24Ckt | READ_DATASHEET | BUY_PART | 503480-2400_5034802400 | 503480-2400 | Molex | 503480-2400 | LCSC | C234192 | Top | https://www.molex.com/content/dam/molex/molex-dot-com/en_us/pdf/datasheets/987651-8371.pdf | https://jlcpcb.com/partdetail/C234192
J3 | 1 | Check availability | READ_DATASHEET | BUY_PART | KINGHELM_KH-TYPE-C-16P | KH-TYPE-C-16P | Shenzhen Kinghelm | KH-TYPE-C-16P | LCSC | C709357 | Top | https://datasheet.lcsc.com/lcsc/2304140030_Shenzhen-Kinghelm-Elec-KH-TYPE-C-16P_C709357.pdf | https://jlcpcb.com/partdetail/C709357
L$1 | 1 | Generic chip inductor |  |  | NORDIC_NRF_2_RESC0402_L | 3.9nH |  |  |  |  | Top
L1 | 1 |  |  |  | ESP32_C6_LIBRARY_2_IND_4828-WE-TPC_WRE | 68uH |  |  |  |  | Top
L2 | 1 | Generic chip inductor |  |  | NORDIC_NRF_2_RESC0201_L | 10μH |  |  |  |  | Top
L3 | 1 | Generic chip inductor |  |  | NORDIC_NRF_2_RESC0201_L | 15nH |  |  |  |  | Top
L7 | 1 | SMD / SMT Inductors (Coils), L=0.47?H, L x W x T : |  | BUY_PART | MLP2016SR47MT0S1_INDC2016X100N | FTC252012SR47MBCA | Changjiang | FTC252012SR47MBCA | LCSC | C5832368 | Top |  | https://jlcpcb.com/partdetail/C5832368
Q1 | 1 | P-channel MOSFETs | READ_DATASHEET | BUY_PART | ESP32_WROVER_SPARKFUN-DISCRETESEMI_SOT23-3 | 20V/4.2A/52mΩ/1.4W | AOS | AO3401A | LCSC | C15127 | Top | https://aosmd.com/res/data_sheets/AO3401A.pdf | https://jlcpcb.com/partdetail/C15127
Q3 | 1 | MOSFET N-Ch 30V 1.5A TrenchFET SC70 Vishay Si1308EDL-T1-GE3 N-channel MOSFET Transistor, 1.5 A, 30 V, 3-Pin SC-70 | READ_DATASHEET | BUY_PART | SOT65P210X110-3N | SI1308EDL-T1-GE3 | Vishay Siliconix | SI1308EDL-T1-GE3 | LCSC | C7603347 | Top | https://www.vishay.com/doc/?63399 | https://jlcpcb.com/partdetail/C7603347
R_PWR_EPD | 1 | 7.68k 0201 Thin Film Surface Mount Fixed Resistor +/-0.5% 0.031W CPF0201D7K68C1 | READ_DATASHEET | BUY_PART | R0201 | 10k | YAGEO | RC0201FR-0710KL | LCSC | C106225 | Top | https://www.yageo.com/upload/media/product/products/datasheet/rchip/PYu-RC_Group_51_RoHS_L_12.pdf | https://jlcpcb.com/partdetail/C106225
R_TYPE_SEL | 1 | 7.68k 0201 Thin Film Surface Mount Fixed Resistor +/-0.5% 0.031W CPF0201D7K68C1 |  |  | R0201 | 2.2 |  |  |  |  | Top
R1_EP_DR' | 1 | 7.68k 0201 Thin Film Surface Mount Fixed Resistor +/-0.5% 0.031W CPF0201D7K68C1 |  |  | R0201 | 0.47 |  |  |  |  | Top
R1_USB, R2_USB | 2 | 7.68k 0201 Thin Film Surface Mount Fixed Resistor +/-0.5% 0.031W CPF0201D7K68C1 |  |  | R0201 | 5K1 |  |  |  |  | Top
R2, R3, R4 | 3 | 7.68k 0201 Thin Film Surface Mount Fixed Resistor +/-0.5% 0.031W CPF0201D7K68C1 |  |  | R0201 | 0 |  |  |  |  | Top
R2_EP_DR, R5, R7, R8 | 4 | 7.68k 0201 Thin Film Surface Mount Fixed Resistor +/-0.5% 0.031W CPF0201D7K68C1 | READ_DATASHEET | BUY_PART | R0201 | 10K | YAGEO | RC0201FR-0710KL | LCSC | C106225 | Top | https://www.yageo.com/upload/media/product/products/datasheet/rchip/PYu-RC_Group_51_RoHS_L_12.pdf | https://jlcpcb.com/partdetail/C106225
R9 | 1 | 7.68k 0201 Thin Film Surface Mount Fixed Resistor +/-0.5% 0.031W CPF0201D7K68C1 | READ_DATASHEET | BUY_PART | CPF0201D7K68C1_0201 | 10k | YAGEO | RC0201FR-0710KL | LCSC | C106225 | Top | https://www.yageo.com/upload/media/product/products/datasheet/rchip/PYu-RC_Group_51_RoHS_L_12.pdf | https://jlcpcb.com/partdetail/C106225
R17, R18 | 2 | 7.68k 0201 Thin Film Surface Mount Fixed Resistor +/-0.5% 0.031W CPF0201D7K68C1 |  |  | R0201 | 3K3 |  |  |  |  | Top
SJ1 | 1 | SMD solder JUMPER |  |  | JUMPER_SJ | [5 empty] | Top
SW_DN, SW_ENT, SW_UP | 3 |  | READ_DATASHEET | BUY_PART | SW_EVP-AKE31A_PAN | 2025-10-22_07-23-44_LIBRARY_EVP-AKE31ASW_EVP-AKE31A_PAN | Panasonic | EVP-AKE31A | LCSC | C22333 | Top | https://industry.panasonic.com/global/en/products/control/switch/light-touch/number/evpake31a | https://jlcpcb.com/partdetail/C22333
U3 | 1 | Check availability | READ_DATASHEET | BUY_PART | SON50P200X200X80-9N | MAX17048G+T10 | Maxim Integrated | MAX17048G+T10 | LCSC | C2682616 | Top | https://www.analog.com/en/MAX17048/datasheet | https://jlcpcb.com/partdetail/C2682616
U4 | 1 | nRF52840 | READ_DATASHEET | BUY_PART | NORDIC_NRF_4_AQFN50P700X700X85_HS-74N | NRF52840_QF | Nordic Semiconductor | NRF52840-QIAA-R | LCSC | C190794 | Top | https://www.mouser.com/datasheet/2/297/nrf52840_soc_v3_0-2942478.pdf | https://jlcpcb.com/partdetail/C190794
X1 | 1 |  | READ_DATASHEET | BUY_PART | NORDIC_NRF_BT-XTAL_2016_N | 32MHz | NDK | NT2016SA / NX2016SA | LCSC | C383840 | Top | https://www.ndk.com/images/products/catalog/c_NT2016SA_AFC_e.pdf | https://jlcpcb.com/partdetail/C383840
X2 | 1 |  | READ_DATASHEET | BUY_PART | NORDIC_NRF_1_XTAL_3215_N | 32.768kHz | NDK | NX3215SA | LCSC | C7462225 | Top | https://www.ndk.com/images/products/catalog/c_NX3215SA_e.pdf | https://jlcpcb.com/partdetail/C7462225